## BOM
Line # | Name | Description | Designator | Quantity | Manufacturer 1 | Manufacturer Part Number 1 | Manufacturer Lifecycle 1 | Supplier 1 | Supplier Part Number 1 | Supplier Unit Price 1 | Supplier Subtotal 1 | Case/Package | Category
| C1206C201F4HACTU |  | C1, C2 | 2 | KEMET | C1206C201F4HACTU | Unknown | Mouser | 80-C1206C201F4HACTU | 0.38899 | 0.77799 |  | Ceramic Capacitors
| GRM3195C1H104GA05D | Multi-Layer Ceramic Capacitor 0.1uF C0G 2% 1206 Paper T/R | C3, C4, C5, C7, C9, C11 | 6 | Murata | GRM3195C1H104GA05D | Unknown | Mouser | 81-GRM3195C1H104GA5D | 0.65465 | 3.93 |  | Ceramic Capacitors
| ECE-A0JKS101B | Cap Aluminum 100uF 6.3V 20% (6.3 X 5mm) Radial 5mm 71mA 1000 hr 85°C Ammo Pack | C6 | 1 | Panasonic | ECE-A0JKS101B | Volume Production | Mouser | 667-ECE-A0JKS101B | 0.37951 | 0.37951 | Radial | Aluminum Electrolytic Capacitors
| C0805C101F3HACTU | 100.pf 25.0V Rohs Compliant: Yes | C8 | 1 | KEMET | C0805C101F3HACTU | Unknown | Mouser | 80-C0805C101F3HACTU | 0.28463 | 0.28463 |  | Ceramic Capacitors
| T491A106K020AT | Cap Tant Solid 10uF 20V A CASE 10% (3.2 X 1.6 X 1.6mm) Inward L SMD 3216-18 5 Ohm 125°C T/R | C10 | 1 | KEMET | T491A106K020AT | Volume Production | Mouser | 80-T491A106K020AT | 0.66414 | 0.66414 | 3216-18 | Tantalum Capacitors
| SPH0645LM4H-B | Crawford Mic Dgt I2S Bottom Port | MIC1, MIC2 | 2 | Knowles | SPH0645LM4H-B | Volume Production | Mouser | 721-SPH0645LM4H-B | 2.76 | 5.52 |  | Microphones
| 61304021821 | THT Vertical Socket Header WR-PHD, Pitch 2.54 mm, Dual Row, 40 pins | P1 | 1 | Wurth Electronics | 61304021821 | Unknown | Mouser | 710-61304021821 | 1.82 | 1.82
| 22-05-2041 | Connector Unshrouded Header 4 Position 2.54mm Solder Right Angle Thru-Hole Bulk | P2 | 1 | Molex | 22-05-2041 | Unknown | Mouser | 538-22-05-2041 | 0.38899 | 0.38899 |  | Headers and Wire Housings
| M22-2010805 | Connector, Header, 8Pos, 1Row, 2Mm Rohs Compliant: Yes | P3 | 1 | Harwin | M22-2010805 | Volume Production | Mouser | 855-M22-2010805 | 0.55977 | 0.55977 | SIL | Headers and Wire Housings
| BSS138W-7-F | N沟道 VDS=50V VGS=±20V ID=200mA P=200mW | Q1 | 1 | Diodes | BSS138W-7-F | Volume Production | Mouser | 621-BSS138W-F |  |  | SOT-323 | MOSFETs
| ERJ-6ENF51R0V | 贴片电阻 51Ω ±1% 1/8W ±100ppm/℃ 0805 | R1, R2, R3, R4 | 4 | Panasonic | ERJ-6ENF51R0V | Volume Production | Mouser | 667-ERJ-6ENF51R0V | 0.09488 | 0.37951 | 0805 | Chip SMD Resistors
| RC1206FR-07100KL | 贴片电阻 100000Ω ± 1.00% 0.25W ± 100ppm/℃ 1206 | R5 | 1 | Yageo | RC1206FR-07100KL | Unknown | Mouser | 603-RC1206FR-07100KL | 0.09488 | 0.09488 | 1206 | Chip SMD Resistors
| RCC12064K70FKEA | Res, 4K7, 1%, 0.5W, 1206, Thick Film; | R6 | 1 | Vishay | RCC12064K70FKEA | Unknown | Mouser | 71-RCC12064K70FKEA | 0.30361 | 0.30361 |  | Chip SMD Resistors
| RC1206JR-7W2RL | Res Thick Film 1206 2 Ohm 5% 0.5W(1/2W) ±200ppm/C Pad SMD T/R | R7 | 1 | Yageo | RC1206JR-7W2RL | Unknown | Mouser | 603-RC1206JR-7W2RL | 0.18027 | 0.18027 | 1206 | Resistors
| RCC1206200KFKEA | Res, AEC-Q200, 200K, 1%, 0.5W, 1206 Rohs Compliant: Yes | R8 | 1 | Vishay | RCC1206200KFKEA | Unknown | Mouser | 71-RCC1206200KFKEA | 0.30361 | 0.30361 |  | Chip SMD Resistors
| RCC12062K20FKEA | Res, Aec-Q200, 2K2, 1%, 0.5W, 1206 Rohs Compliant: Yes | R9, R10, R11, R12 | 4 | Vishay | RCC12062K20FKEA | Unknown | Mouser | 71-RCC12062K20FKEA | 0.30361 | 1.21 |  | Chip SMD Resistors
| ERJ-P06D6801V | Res Thick Film 0805 6.8K Ohm 0.5% 0.25W ±100ppm/°C Molded SMD Punched Carrier T/R | R13, R14 | 2 | Panasonic | ERJ-P06D6801V | Volume Production | Mouser | 667-ERJ-P06D6801V | 0.29412 | 0.58824 | 0805 | Chip SMD Resistors
| ERJ-P08D1002V | Res Thick Film 1206 10K Ohm 0.5% 0.33W ±100ppm/°C Molded SMD Punched Carrier T/R | R15, R16, R17, R18 | 4 | Panasonic | ERJ-P08D1002V | Volume Production | Mouser | 667-ERJ-P08D1002V | 0.34156 | 1.37 | 1206 | Chip SMD Resistors
| EKMC1603111 | PaPIRs MOTION SENSOR VZ series 170uA (White) 12m detection range | U1 | 1 | Panasonic | EKMC1603111 | Volume Production | Mouser | 769-EKMC1603111 |  |  | TO-5 | Motion Sensors
| SEN-17049 | Smoke Sensor - MQ-2 | U2 | 1 | SparkFun | SEN-17049 | Unknown | Mouser | 474-SEN-17049 | 4.7 | 4.7
| VEML7700-TT | Light to Digital Ambient Light Sensor Digital 0lux to 167000lux 8-Pin SMD T/R | U3 | 1 | Vishay Semiconductors | VEML7700-TT | Unknown | Mouser | 78-VEML7700-TT | 2.02 | 2.02 | SMD/SMT | Connectors
| PCA9306D,118 | PCA9306 Series 3.3 V Dual Bidirectional Voltage-Level Translator - SOIC-8 | U4 | 1 | NXP Semiconductors | PCA9306D,118 | Volume Production | Mouser | 771-PCA9306D-T | 0.91082 | 0.91082 | SO | Interface ICs
| MCP3422A1-E/SN | 2-Channel Single ADC Delta-Sigma 3.75sps 18-bit Serial Automotive 8-Pin SOIC N Tube | U5 | 1 | Microchip | MCP3422A1-E/SN | Volume Production | Mouser | 579-MCP3422A1-E/SN | 3.57 | 3.57 | SOIC | Analog to Digital Converters (ADCs)